## Sheet1
Reference | Value | Datasheet | Footprint | Qty | DNP
3V3,5V1,12V1,24V2,BRAKE_SIG1,BRAKE_SIG_AMP1,BREAK_HIGH1,BREAK_LOW1,BREAK_PRESSED1,BREAK_SIG1,GLV_IN1,GND1,POW_HIGH1,POW_LOW1,POW_PRESSED1,POW_SIGNAL1,POW_SIG_AMP1,PRES_1,PRES_2,PRES_3,RC_TRIG1,TEMP_1,TEMP_2,TEMP_3 | TestPoint | ~ | TestPoint:TestPoint_Pad_D2.0mm | 24
A1 | Adafruit_Feather_Generic | https://cdn-learn.adafruit.com/downloads/pdf/adafruit-feather.pdf | Module:Adafruit_Feather_WithMountingHoles | 1
C2,C3,C4,C5 | GCM0805_1u | https://au.mouser.com/datasheet/2/281/murata_03122018_GCM_Series-1310150.pdf | UniSA_Motorsport_Capacitor:0805 | 4
C6 | 100uF | https://au.mouser.com/ProductDetail/Panasonic/EEE-FK1H101P?qs=qE6bgDGEOCvpdTqIVQNh4Q%3D%3D&utm_source=octopart&utm_medium=aggregator&utm_campaign=667-EEE-FK1H101P&utm_content=Panasonic | UniSA_Motorsport_Capacitor:EEEFK0J332AQ | 1
C7 | GCM0805_2.2u | https://au.mouser.com/datasheet/2/281/murata_03122018_GCM_Series-1310150.pdf | UniSA_Motorsport_Capacitor:0805 | 1
C8 | EEV-FK1H391Q | https://au.mouser.com/ProductDetail/Panasonic/EEV-FK1H391Q?qs=AVIaFkLuVv0cuk57xIZYug%3D%3D&utm_source=octopart&utm_medium=aggregator&utm_campaign=667-EEV-FK1H391Q&utm_content=Panasonic | UniSA_Motorsport_Capacitor:EEEFK0J332AQ | 1
C10,C11,C14,C15 | 1uF | ~ | Capacitor_SMD:C_0805_2012Metric | 4
C18,C19 | GCM0805_0.1u | https://au.mouser.com/datasheet/2/281/murata_03122018_GCM_Series-1310150.pdf | UniSA_Motorsport_Capacitor:0805 | 2
D1,D2,D3,D4,D5,D6,D7 | RED | https://au.mouser.com/datasheet/2/109/Dialight_CBI_data_599-0805_Apr2018-1370606.pdf | UniSA_Motorsport_Diode:0805 | 7
D8,D9,D10,D11,D12,D13,D14,D15,D16,D17,D18,D19,D20,D21,D22,D23 | GREEN | https://au.mouser.com/datasheet/2/109/Dialight_CBI_data_599-0805_Apr2018-1370606.pdf | UniSA_Motorsport_Diode:0805 | 16
D24,D25,D26 | 1N4148W RHG | https://au.mouser.com/ProductDetail/Taiwan-Semiconductor/1N4148W-RHG?qs=KwaGCOX4wIag2YPLXylAvA%3D%3D | UniSA_Motorsport_Diode:SOD-123F-2 | 3
D27 | NRVTS245ESFT1G | https://www.onsemi.com/pub/Collateral/NRVTS245ESF-D.PDF | UniSA_Motorsport_Diode:SOD-123FL-2 | 1
D28,D29,D30,D31 | MMBZ5225BS-7-F | https://au.mouser.com/ProductDetail/Diodes-Incorporated/MMBZ5225BS-7-F?qs=zpnZCIghiExgl3Rwve6COw%3D%3D&utm_source=octopart&utm_medium=aggregator&utm_campaign=621-MMBZ5225BS-7-F&utm_content=Diodes%20Incorporated | UniSA_Motorsport_SOT_TO:SOT-363 | 4
F1,F2,F3,F4,F5,F8,F9,F10,F11,F13,F14,F15,F16 | Micro Auto Fuse 3568 | https://au.mouser.com/datasheet/2/240/Littelfuse_Fuse_154_154T_154L_154TL_Datasheet.pdf-365375.pdf | Fuse:Fuseholder_Blade_Mini_Keystone_3568 | 13
H1,H2,H3,H4 | MountingHole_Pad | ~ | MountingHole:MountingHole_3.2mm_M3_Pad_Via | 4
IC1 | ADP3335ARMZ-5-R7 | http://www.analog.com/static/imported-files/data_sheets/ADP3335.pdf | UniSA_Motorsport_SO:MSOP-8 | 1
IC2 | ADP3335ARMZ-3.3-RL | https://www.analog.com/media/en/technical-documentation/data-sheets/ADP3335.pdf | UniSA_Motorsport_SO:MSOP-8 | 1
IC3 | LM2576-12WU-TR | https://www.microchip.com/content/dam/mchp/documents/APID/ProductDocuments/DataSheets/LM2576-52kHz-Simple-3A-Buck-Regulator-DS20006238A.pdf | UniSA_Motorsport_SO:TO-263-5 | 1
J1 | Microfit_01x02_Vertical | ~ | UniSA_Motorsport_Connector:Molex_Micro-Fit_43650-0215_1x02_Vertical | 1
J2,J3,J4,J5 | HLE-108-02-L-DV-BE-K-TR | https://au.mouser.com/ProductDetail/Samtec/HLE-108-02-L-DV-BE-K-TR?qs=Cqqh%252BS766wkQFC6EggVS%252Bg%3D%3D | UniSA_Motorsport_Connector:SAMTEC_HLE-108-02-L-DV-BE-K-TR | 4
J6 | 43045-1015 | https://au.mouser.com/ProductDetail/Molex/43045-1015?qs=g5f4E6w8l8iAbZ6AymbRiQ%3D%3D | UniSA_Motorsport_Connector:MOLEX_43045-10YY_10PIN | 1
J7 | 43045-1615 | https://au.mouser.com/ProductDetail/Molex/43045-1615?qs=pWIReIhcJCSTBMbL%2FYC1Mg%3D%3D | UniSA_Motorsport_Connector:MOLEX_43045-16YY_16PIN | 1
K1,K2,K3 | G5Q-1A | https://www.omron.com/ecb/products/pdf/en-g5q.pdf | Relay_THT:Relay_SPST_Omron-G5Q-1A | 3
L1 | 100uH | https://au.mouser.com/ProductDetail/Bourns/SRR1260-101M?qs=uD%2FoUDWqfvQozr%2Ff4%252BPuSQ%3D%3D&utm_source=octopart&utm_medium=aggregator&utm_campaign=652-SRR1260-101M&utm_content=Bourns | UniSA_Motorsport_Inductor:5050 | 1
Q1 | DMN6075SQ-7 | https://www.diodes.com/assets/Datasheets/DMN6075SQ.pdf | UniSA_Motorsport_SOT_TO:SOT-23-3 | 1
R1,R2,R3,R4,R5,R6,R7,R8,R9,R10,R13,R14,R15,R16,R17,R18,R19,R21,R22,R23,R24,R25,R26,R27,R28,R29,R30,R31,R32,R33,R34,R36,R37,R38,R39,R40,R44,R45,R46,R47,R48,R49,R50,R51 | CRCW0805 | https://au.mouser.com/datasheet/2/427/dcrcwe3-1762152.pdf | UniSA_Motorsport_Resistor:0805 | 44
RL1,RL2,RL3,RL4,RL5,RL6,RL7,RL8 | 10 K | https://au.mouser.com/ProductDetail/Bourns/3296W-1-103LF?qs=CL3xLxiry19Id6AEaxYcng%3D%3D&utm_source=octopart&utm_medium=aggregator&utm_campaign=652-3296W-1-103LF&utm_content=Bourns | UniSA_Motorsport_Resistor:3296W-1 | 8
RN1,RN2 | EXB-38V103JV | https://au.mouser.com/ProductDetail/Panasonic/EXB-38V103JV?qs=oE3VwAv%2FYtnOsZVOhwKIUA%3D%3D&utm_source=octopart&utm_medium=aggregator&utm_campaign=667-EXB-38V103JV&utm_content=Panasonic | UniSA_Motorsport_Resistor:EXB38V472JV | 2
U1 | 74LVC1G08GW,125 | https://au.mouser.com/datasheet/2/916/74LVC1G08-2937782.pdf | UniSA_Motorsport_SO:TSSOP-5 | 1
U2,U3,U4 | LM7902D | https://www.ti.com/lit/ds/symlink/lm2902.pdf | UniSA_Motorsport_SO:SOIC-14 | 3
U7 | CD4071BM96 | http://www.ti.com/lit/ds/symlink/cd4069ub.pdf?ts=1588337277788 | UniSA_Motorsport_SO:SOIC-14 | 1
U11,U12 | CD4051BM96G3 | http://www.ti.com/lit/ds/symlink/cd4051b.pdf?ts=1588338734665 | UniSA_Motorsport_SO:SOIC-16 | 2